## Chiplet-models
Chiplet Model Deliverables
Category | Model | Flow | Status | Description | Notes/Comments
Thermal |  |  |  | Chiplet and SiP level thermal
| ECXML – JEDEC JEP181 | SiP Thermal |  | Required for all unique modes of operation | How do we propose updates to ECXML? Would like to include transient power profile support in the format.
| Flotherm | SiP Thermal |  | Required for all unique modes of operation
| Other | SiP Thermal |  | Identify alternate format if applicable
Optional | Chiplet GDS and/or LEF/DEF & SOC IP .LIB | Chiplet Thermal |  | For die level thermal analysis
Physical |  |  |  | Die outline, pin layer, placement, shape | If this ready for 3d stuff, then need to include a 3d stack / configuration file as well.
| LEF | Design Planning |  | Top level, + optional IO ring | Need DEF too. LEF & DEF. For all silicon-friendly formats like LEF/DEF, GDSII, OASIS need a supplemental file to confirm the preferred or required perspective, on package dimensions, and thermal or optical shrink values.
| GDSII | Design Planning |  | Top level, + optional IO ring | This is not ideal for planning but can work for verification.
| OASIS | Design Planning |  | Top level, + optional IO ring | This is not ideal for planning but can work for verification.
Optional | CSV | Design Planning |  | Chiplet X/Y/Z dimensions, pin name/locations | In place of csv we hope to propose a simple ASCII format for this.
Optional | Spice netlist | Design Planning |  | Top level pins (to support black box LVS) | Can we add Verilog, or Verilog+UPF. If using Verilog/UPF then you also need a mapping file.
Generated | JEDEC JEP30-P101/CDXML | Design Planning |  | Can be generated from other views
Mechanical |  |  |  | Used for assembly and manufacturing handoff
| CSV | Assembly/Reliability |  | If JEP30 not available. Physical outline of die and thickness, with tolerance on pin/die dimensions
| Data sheet | General |  | If JEP30 or CSV not available. Physical outline of die, with tolerance on pin dimensions
Generated | JEP30-P101 | Assembly/Reliability |  | Can be generated from other views
Power |  |  |  | Required for all unique modes of operation
| Liberty (.LIB) | PI Analysis |  | Power (timing optional)
| IEEE2416 power model | PI Analysis
| Data sheet | PI Analysis |  | Summary of power per region/ P/G pin
| UPF (optional) | Design Planning |  | Chiplet internal power intent
Behavioral |  |  |  |  | Feedback from Intel is to make the bus functional model required - not optional.
| System Verilog | Simulation |  | Functional model
Optional | Verilog-AMS 2.4 | Simulation |  | Recommended for AMS chiplets (functional model)
Optional | SystemC IEEE – 1666-2011 | Simulation |  | Functional model
| Structural Verilog | RTL/LEC |  | IO Declaration (no functionality required) one P/G pin for each unique domain
| CSV | RTL/LEC |  | If .V not available (same description as Structural
Signal Integrity Analysis |  |  |  | For all C2C & D2D high speed interfaces
| IBIS | SI Analysis
| IBIS AMI | SI Analysis
| Spice netlist | SI Analysis |  | Implied spice model for Transceiver IO driver
Optional | Channel model | SI Analysis |  | Sample SI setup
Optional | TX/RX IO characteristics & equalization options | SI Analysis
Power Integrity Analysis
| Chip Power Model (CPM) | PI Analysis
| Chiplet GDS and/or LEF/DEF & SOC IP .LIB | CPM Flow |  | For die level power/IR drop analysis
| Other |  |  | Identify alternate format if applicable
Electrical Rules |  |  |  | Electronic data sheets for ESD, voltage min/max, …
| Data sheet | General
Generated | JEDEC JEP30-E101 | ERC |  | Can be generated from other data sheet
Test |  | SiP DFT |  | D2D, Chiplet and SiP level Test
BSDL – IEEE 1149.1/1149.6
Internal JTAG (IJTAG) IEEE 1687 with ICL/PDL
ATPG model - Primitive/UDP based Verilog
ATPG vectors - STIL (IEEE1450.1) or WGL
MBIST/repair vectors - STIL (IEEE1450.1), WGL, or PDL/ICL
Recommended | Gray-box test wrapper netlist
Optional | IEEE-1500 logic and Core Test Language (CTL)
Optional | UPF or CPF for power-aware DFT
Optional | IP Firmware (if applicable)
Optional | efuse/OTP data for repair, PVT, etc.
| 3D Stacked Die Test Access: IEEE 1838 |  |  | For 3D Only
Recommended | IEEE-1838 Flexible Parallel Port (FPP) |  |  | For 3D Only
Documentation
| Data sheets | General
| SiP level Physical integration guidelines | General
| Test Integration Guidelines | General
Optional | IP Firmware (if applicable) | Firmware support
Optional | Security |  |  | Document security modes and application notes
Optional | Trust and Traceability
Status Fields |  |  | N/A | Not available
|  |  | A | Available (Availabe in Part Model, Under Contract/Contact Vendor/Comments)
Notes
Unless otherwise noted, only one model is required for each category
Optional models may be provided in addition to required model
Chiplet providers can add additional models if applicable
The CDXML models will summarize the models defined in this checklist (excluding items highlighted in yellow) for respective chiplets